## Sheet1
Cleaning procedure beakers
# of times cleaning acid has been used (discard after 5x):
date:
Step # | Action | Check
1 | remove labels with ethanol from a squirt bottle and rinse interior and exterior with tap H2O and swab interior surfaces with a moistened Kimwipe
2 | rinse with MQ H2O squirt bottle
3 | add ~6 M HCl (50:50 MQ H2O : reagent HCl) -- just enough to cover the bottom of the jars; 1-3 ml for vials
4 | cap jar and place on hotplate at 80-100°C for at least 1 hr (best = overnight)
5 | swirl and collect acid droplets at bottom
6 | discard acid (ultimately into ‘HCl waste’ carboy) and rinse jar and cap twice with MQ H2O
7 | add ~7 M HNO3 (50:50 MQ H2O : reagent HNO3) -- just enough to cover the bottom of the jars; 1-3 ml for vials
8 | cap jar and place on hotplate at 80-100°C for at least 1 hr (best if left overnight)
9 | swirl and collect acid droplets from cap and walls
10 | discard acid (ultimately into ‘HNO3 waste’ carboy) and rinse jar twice with MQ H2O
11 | dry in fume cupboard and if you are not immediately using the jars, store them in Ziploc bag or plastic bin
Cleaning procedure centrifuge tubes
# of times cleaning acid has been used (discard after 5x):
date:
Step # | Action | Check
1 | add 1-2 ml 1x QD 1 M HNO3
2 | cap and agitate
3 | collect acid in a waste cup and discard into HNO3 carboy
4 | repeat with MQ H2O, and shake out all droplets
5 | a large number are cleaned in advance, store them in a Ziploc bag with an appropriate label